## Indicator_Equations
Indicator | Grid / zoning | Aggregation | Raster/indicator equation (from script)
ForestRatio | SPU grid (zonesL) | % area | 100 * count(ForestMask>0) / count(all zone cells)
LakeRatio | SPU grid (zonesL) | % area | 100 * count(LakeMask>0) / count(all zone cells)
WetlandRatio | SPU grid (zonesL) | % area | 100 * count(WetlandMask>0) / count(all zone cells)
OrchVegRatio | SPU grid (zonesL) | % area | 100 * count(OrchardMask>0) / count(all zone cells)
UrbanRatio | SPU grid (zonesL) | % area | 100 * count(UrbanMask>0) / count(all zone cells)
ArableRatio | SPU grid (zonesL) | % area | 100 * count(ArableMask>0) / count(all zone cells)
FloodRiskAreaRatio | SPU grid (zonesL) | % area | 100 * count(FloodExtent>0) / count(all zone cells)
GraniteRatio | SPU grid (zonesL) | % area | 100 * count(GraniteMask>0) / count(all zone cells)
ReclaimedRatio | SPU grid (zonesL) | % area | reclaimed = (dist_to_ditch <= 100 m) AND (MeadPastur>0); % area over zone
NonForestedRatio | DEM grid (zones_dem) | % area | hit = (NonForest>0) AND finite(slope_rad) AND (slope_rad>0.05); % area over zone
LandSlope | DEM grid (zones_dem) | mean | slope_deg = degrees(atan(sqrt((∂DEM/∂x)^2+(∂DEM/∂y)^2))); LandSlope = zonal_mean(slope_deg)
twi | DEM grid (zones_dem) | mean | TWI = ln( (((acc+1)*cell_area)+ε) / (tan(slope_rad)+ε) ); twi = zonal_mean(TWI)
DrainageD | DEM grid (zones_dem) | derived per-SPU | (Σ stream_step_m / 1000) / area_km² (NaN if stream cell count < min_stream_cells_per_spu)
RiverSlope | DEM grid (zones_dem) | derived per-SPU | 100 * Σ(slope*len)/Σ(len), slope=(z_up−z_dn)/len (clamped >=0.001) (NaN if no streams)
MeanderRatio | DEM grid (zones_dem) | derived per-SPU | 100 * straight_distance / main_stream_length (NaN if no streams or degenerate)
cwb | SPU grid (zonesL) | mean | zonal_mean(cwb_raster); if --cwb_sign=flip then multiply by −1
swr | SPU grid (zonesL) | mean | zonal_mean(swr_raster)
grr | SPU grid (zonesL) | mean | zonal_mean(grr_raster)
sri | SPU grid (zonesL) | mean | zonal_mean( swMMQ / pAvgAnn ) (only where pAvgAnn != 0)
FlowMinMaxRatio | SPU grid (zonesL) | mean | zonal_mean( swMHQ/swMLQ ) (or swMLQ/swMHQ if --flow_ratio_mode=mlq_over_mhq)
RainFallErodibility | SPU grid (zonesL) | median-based | erod_S=1.3*Pann; erod_N=10*(−1.48+1.48*Pveg); w=lat_weight(42..47°N); R=(med(w)*med(erod_N)+(1−med(w))*med(erod_S))/10
SoilErodibility | SPU grid (zonesL) | median | K=fcsand*fcl_hi*forgc*fhisand; SoilErodibility = zonal_median(K) where f* terms are computed from sand/silt/clay/orgC fractions

## Outputs
Output file | Workflow loop | Equation
indicators_by_spu.csv | main(): 1) Read SPU + DEM; derive hydrology (fdir, acc, streams). 2) Compute terrain rasters (slope_deg, TWI) on DEM grid. 3) Loop over area_fac = [ForestRatio, LakeRatio, WetlandRatio, OrchVegRatio, UrbanRatio, ArableRatio, FloodRiskAreaRatio, GraniteRatio] -> zonal % area. 4) ReclaimedRatio from ditches buffer (100 m) ∩ meadPastur -> zonal % area. 5) NonForestedRatio from nonForest ∩ (slope_rad>0.05) -> zonal % area. 6) LandSlope + twi -> zonal mean. 7) Stream metrics (DrainageD, RiverSlope, MeanderRatio) -> per-SPU. 8) Loop over [cwb, swr, grr] -> zonal mean (optionally flip sign for cwb). 9) sri, FlowMinMaxRatio, RainFallErodibility, SoilErodibility -> derived rasters then zonal stats. 10) Merge all factors (ALL_FACTORS) into one table and write CSV. | indicators_by_spu.csv is a zonal-statistics table (one row per SPU ID) for ALL_FACTORS. Aggregation types used: - Mean: Σ(V_i)/N over finite cells in zone - Median: median(V_i) over finite cells in zone - % area: 100*Σ(hit_i)/N over all cells in zone See sheet 'Indicator_Equations' for per-indicator raster formulas and aggregations.
report_missing_inputs.txt | main(): During each indicator step, resolve_input() tries multiple filename aliases. If a required raster is not found, an explanatory string is appended to `missing`. At the end, write one line per missing item (or a success message). | report_text = "\n".join(missing) if missing else "All required inputs were found."
hydro/streams.tif (optional; only if --write_intermediates) | main(): If --write_intermediates is set, write DEM-derived (or provided) stream mask raster. | If no explicit stream mask is provided: thr_cells = (stream_threshold_km² * 1,000,000) / cell_area_m² streams01 = 1 where acc >= thr_cells else 0 Else: streams01 = 1 where provided stream raster > 0
hydro/flowacc_cells.tif (optional; only if --write_intermediates) | main(): if --write_intermediates, write flow accumulation grid computed from D8 flow direction. | flowacc_cells = acc (number of upstream contributing cells from D8 accumulation)
hydro/fdir.tif (optional; only if --write_intermediates) | main(): if --write_intermediates, write D8 flow-direction codes produced by pysheds. | fdir = D8 flow direction codes (dirmap = [64,128,1,2,4,8,16,32])
hydro/slope_deg.tif (optional; only if --write_intermediates) | main(): if --write_intermediates, write slope in degrees computed from DEM gradient. | slope_deg = degrees( atan( sqrt( (∂DEM/∂x)^2 + (∂DEM/∂y)^2 ) ) )
hydro/twi.tif (optional; only if --write_intermediates) | main(): if --write_intermediates, write Topographic Wetness Index computed from acc and slope. | TWI = ln( (((acc+1)*cell_area)+ε) / (tan(slope_rad)+ε) )